## Old (hidden)
BASELINE RISK ASSESSMENT
Docyment Name: |  | Baseline Risk Assessment
Revision Date: |  | 2020-01-15
Version Number |  | 3
Document ID |  | HSE-063
HEALTH and SAFETY
| Task # | Area | People at Risk | HAZARD What can cause harm | RISK Unwanted Event | Loss Type Adverse Effect (Consequence) | Controls Current Controls in place to control the hazard & mitigate the Risk | C | L | RS | Additional Controls What is required to lower the risk to ALARP | C | L | RRS | Assessment Comments | Legal and Other Requirements Reference
| 1 |  |  |  | Electrocution Trip and fall | Safety | * Induction conducted * Inspection conducted weekly * Legal safety requirements met | Moderate | Likely | 17(H) | * Continuous monitoring * Competency assessment and certification | Moderate | Rare | 6(M)
| 2 |  |  |  | Strain | Safety | * Items demarcated * Hazardous liquids stored as per MSDS * Fire prevention implemented * Stock controlled | Moderate | Likely | 17(H) | * Continue with MSDS updates from supplier as necessary * Fire fighting equipment to be checked monthly * Weekly stock taking conducted | Moderate | Rare | 6(M)
| 3 | Yard | All employees | Cables Tent string Electricity Cooking area | Trip and fall Electrocution Burns Fire | Safety Asset Damage | * Housekeeping maintained * Speed limits adhered to * Areas demarcated and sign posts | Moderate | Possible | 13(H) | * Weekly inspections conducted in yard | Moderate | Rare | 6(M)
| 4 | Workshops | Maintenance staff | Heavy machinery Electricity Chemicals | Strain and hand injuries Electrocution Skin irritation | Safety | * Observation conducted * Induction and training conducted * Inspections conducted | Major | Likely | 21(Ex) | * Continuous monitoring * Observations conducted | Major | Unlikely | 14(H)
| 5 |  |  |  | Fire | Safety Asset Damage | * Fire precautions in place * Spills cleaned | Major | Almost Certain | 23(Ex) | * Fire fighting equipment to be checked monthly * Spill kits to be made available * Fuelling procedure checked and observed | Major | Unlikely | 14(H)
| 6 |  |  |  | Fire Spillages | Safety | * Bunded * MSDS adhered to * Controlled * Fire prevention methods in place * Spill kits available | Moderate | Likely | 17(H) | * Ensure bunded area large enough to carry oils in storage * Get updated MSDS from supplier as may be necessary * Fire fighting equipment to be checked monthly | Moderate | Unlikely | 9(M)
| 7 |  |  |  | Bites Cholera / Tyhphoid | Health | * Included in induction * Camp accommodation inspected weekly * Hygiene and Health standards to be adhered to * Fire prevention assessed * Emergency procedures available and known * Accepted kitchen practices to be adopted | Moderate | Likely | 17(H) | * Continuous Monitoring * Camp and kitchen to be inspected daily * Hygiene poster campaign * Fire fighting equipment to be checked monthly * Update emergency plan * Perished or tainted goods to be placed in correct refuse bin | Moderate | Rare | 6(M)
| 8 |  |  |  | Employees in contact with rotating parts Working in restricted area Poor vision | Safety | * Safe Working Procedures * Risk Assessments * Inspections * Environmental standards adhered to * Toolbox meetings conducted * Supervision * Lighting plants | Major | Likely | 21(Ex) | * Continuous inspection sign-offs from supervisor * Annual review of RA and SWP or in the event of an incident * Toolbox talk meeting recorded * New procedures to have a risk assessment conducted | Major | Unlikely | 14(H)
| 9 |  |  |  | Soil contamination Fire | Safety | * MSDS available at point of use and storage * Employees trained on content * PPE | Minor | Almost Certain | 16(H) | * Get updated MSDS from supplier as necessary * Fire fighting equipment to be checked monthly * Controlled access and signage updated * Corrosive, reactive, flammable chemicals to be separated | Minor | Unlikely | 5(L)
| 10 | Communication | All employees | Complication in wording | Crews to not understand | Safety | * Toolbox Meetings * Supervisor's Meeting * Client Meeting * SHE Committee meeting * Management HSE Meeting * Electronic communication * Induction * Training * Special instructions * Operational control systems (Observations, Inspections etc) * Procedure on communication (internal and external) | Major | Almost Certain | 23(Ex) | * Attendance registers completed * Minutes of meetings are recorded * Continuous monitoring of induction * Updated training matrix as per employee list * Where instructions are given, employees to sign off * Observations conducted | Major | Unlikely | 14(H)
| 11 | Emergency Preparedness | All employees | Unavailability of emergency facilities | Injuries not attended to | Safety Health | * On job assessments * Emergency Procedures communicated and trained to employees * Emergency Plan * Emergency drills * Safe Working Procedure | Major | Likely | 21(Ex) | * Employees to sign acknowledgement that ERP was explained to them * Proof of Emergency Drills conducted * SWP reviewed and updated | Major | Unlikely | 14(H)
| 12 | Alcohol and Drugs | All employees | Alcohol and drugs | Impairment | Safety Impact on Reputation | * Alcohol and Drugs standard communicated to employees * Discussions at Toolbox meetings * Random testing * Induction * Counselling and disciplinary procedure | Major | Likely | 21(Ex) | * Follow up counselling to be conducted | Major | Rare | 10(M)
| 13 | Health and Hygiene | All employees | Poor housekeeping | Food poison Employee illness | Health | * Induction * Accommodation / Camp inspections conducted weekly | Moderate | Likely | 17(H) | * Poster campaigns to be made available * Hygiene standards to be reviewed | Moderate | Unlikely | 9(M)
| 14 | Security and Access Control | All employees | Unwanted entrance | Theft Injury | Safety Asset Damage | * Fencing to stores areas * Security guards placed * Access monitored | Moderate | Almost Certain | 20(H) | * Site Establishment / layout to be in place * Perimeter fencing to be monitored | Moderate | Unlikely | 9(M)
| 15 | Employees (Competence and skills) | All employees | Inexperienced crew Untrained crew Tasks | Poor hazard identification Putting others in line of fire | Safety | * Training process plan to be in place * Competent person to assess employees * Competent certificates to be issued * Job specific training conducted | Major | Almost Certain | 23(Ex) | * Further instructions, assessments and guidance to be given by supervisors | Major | Unlikely | 14(H)
| 16 |  |  | Unexpected movement Equipment damage Rig hydraulic failure Pinch points | Rig off position Trampled on Bending equipment Hand caught in between | Safety Asset Damage | * Risk assessments, SWP, inspections conducted * Environmental standards adhered to * Toolbox meeting conducted * MSD Approval for Engineering | Major | Almost Certain | 23(Ex) | * Competent persons to be part of drill rig set up * Continuous monitoring | Major | Unlikely | 14(H)
| 17 | Vehicles - Driving | All employees | Competency Inadequate vehicles Driving at night | Collision Severe damage to vehicles Risk of extortion Collison with people Blocking the road | Safety Asset Damage | * Driving Standard Adhered to * Correct type of vehicle * Seatbelts used * Pre-start checks conducted * Driver competent and licenced * Road and off-road rules adhered to | Major | Possible | 18(H) | * Defensive driving / 4x4 training to be conducted * Ensure all drivers of company vehicles have a valid driver's licence * Ensure drivers transporting employees have a valid Public Driver's Permit | Major | Unlikely | 14(H)
| 18 | Support Vehicle - Rod truck | All employees | Competency Heavy vehicle | Collision Difficult to control | Safety Asset Damage | * Pre-start checks conducted * Operators competent and licenced * Risk Assessment conducted * Maintenance records * RA and SWP for mechanical handling to be adhered to | Major | Possible | 18(H) | * Maintenance schedules to be drawn up for vehicles * Maintenance records to be kept on file | Major | Unlikely | 14(H)
| 19 | Manual Handling | All employees | Heavy objects Pinch points Sharp edges | Strains Laceration | Safety | * Covered during induction * Discussed at toolbox meeting * Mechanical handling to be used where possible | Major | Likely | 21(Ex) | * Only competent persons to be used for manual handling * PPE to be worn at all times * Heavy items for manual handling should be done by mechanical | Major | Rare | 10(M)
| 20 | Generator | Maintenance staff | Fuels Noise Unexpected movement | Spillages Hearing impairment Crush | Safety | * Equipment certified * Pre-start checks to be conducted * Operator certified * Risk assessments conducted | Minor | Possible | 8(M) | * Defaults should be reported to the supervisor * Pallets to be used | Minor | Rare | 3(L)
| 21 |  |  |  | Sprains Strains | Safety | * Safety placed * Well constructed * Plastic placed underneath | Major | Possible | 18(H) | * Ensure rods stands are adequate for length and weight of rods | Major | Rare | 10(M)
| 22 | Welding | Maintenance staff | Flying objects Sparks Heat Fumes Electricity | Fumes Burns Electrocution Eye irritation Skin irritation | Safety Health | * Equipment inspected * PPE worn * Risk Assessment conducted * Training | Major | Possible | 18(H) | * Defaults should be reported to the supervisor | Major | Rare | 10(M)
| 23 | Grinding | Maintenance staff | Arc eyes Thermal radiation Hot object fumes Flying objects | Amputation Lacerations Eye injuries | Safety Asset Damage | * Equipment inspected (guards and cables inlcuded) * PPE worn * Risk Assessment conducted * Training | Major | Likely | 21(Ex) | * Defaults should be reported to the supervisor * Ensure correct size disk is used at all times * Ensure guard is in place | Major | Rare | 10(M)
| 24 | Toilets | All employees | No flushing Waste left on seat | Uncouth workmanship | Health | * Hygiene discussed at toolbox talks * Signs displayed | Minor | Likely | 12(M) | * Continuous monitoring and discussions | Minor | Rare | 3(L)
| 25 | Access Routes | All employees | Topography Moving machinery Obstacles Uneven surfaces | Flora disturbances Trip and fall Sprain | Safety Asset Damage | * Client to plan, construct and direct access routes used * Supervisor to risk assess and direct crew * Drivers to adhere to road rules and conditions * No flora to be removed * Respect for any fauna * Waste to be placed in bins * Contaminated water to be removed | Moderate | Likely | 17(H) | * Client to plan, construct and direct * Supervisor to risk assess and direct crew * Drivers to adhere to road rules and conditions | Moderate | Unlikely | 9(M)
| 26 | Site Establishment | Drill crew Maintenance staff | Moving machinery Rig Personnel | Property damage by falling rocks - Getting stuck in mud Escort/spotter body injury by being run over Vehicle/machine damage by flipping over Mechanical failures | Safety | * As per cliental specification * Photos taken before and after * Required plastic to be placed | Moderate | Likely | 17(H) | * As per cliental specification * Required plastic to be placed | Moderate | Unlikely | 9(M)
| 27 | Site Rehabilitation | Drill crew | Sumps Waste material Chemicals | Animals entering area | Impact on Reputation | * As per cliental specification * Photos taken before and after * Plastic (where applicable) to be removed and disposed off correctly * Sludge to be treated as per procedure | Major | Almost Certain | 23(Ex) | * Site rehabilitation checklist to be completed | Major | Unlikely | 14(H)
| 28 | Chemicals | Drill crew | Unsecured chemicals Unlabelled bottles | Spills Human consumption | Safety Health | * Biodegradable chemicals to be used * MSDS available and contents explained to employees * Proper storage practices to be followed | Minor | Almost Certain | 16(H) | * Keep MSDS updated * Ensure bunded area is big enough to contain quantity of chemicals stored | Minor | Unlikely | 5(L)
| 29 | Noise | Drill crew | Noise | Noise impairment | Safety | * PPE to be worn * Enclosures and confinement of equipment making noise | Minor | Likely | 12(M) | * Noise testing to be conducted | Minor | Unlikely | 5(L)
| 30 | Illumination | Drill crew | Poor vision | Can not identify hazards | Safety | * Inspection of illumination to be made available * Standard lighting to be used | Moderate | Almost Certain | 20(H) |  | Moderate | Possible | 13(H)
| 31 |  |  |  | Cuts and bruises Struck by Trip and fall Burst pipes | Safety | * RA, SWP and inspections conducted * Rod stacking and rig stability to be as per RA and SWP * Environmental standards adhered to * Toolbox meetings conducted * Spills monitored and cleaned * Plastic sheeting maintained in good order / mud-mixing trailer * Waste removal procedure followed * Pre-start checks conducted and reacted upon | Major | Likely | 21(Ex) | * SWP revised and updated as necessary * Work towards ISO 45001 certification | Major | Unlikely | 14(H)
| 32 |  |  |  | Burst hoses Rods loosening | Safety | * RA, SWP, Observations and inspections conducted * Environmental standards adhered to * Toolbox meetings conducted * Plastic to be in place | Moderate | Almost Certain | 20(H) | * SWP revised and updated as necessary * RA revised and updated as necessary | Moderate | Possible | 13(H)
| 33 |  |  |  | Wrong data provided | Business Disruption | * Communication between supervisor/manager and surveyor * Communication between supervisor/manager and operations personnel * Spills to be monitored and cleaned * Waste removal procedures to be followed * Survey equipment sent for calibration annually and certificates available | Moderate | Likely | 17(H) | * Special consideration to assess | Moderate | Unlikely | 9(M)
| 34 |  |  |  | Strains Spillages Moving vehicles | Safety | * RA, SWP and inspections conducted * Environmental standards adhered to * Pallets to be used * Plastic to be in place * Old oils to be removed as per waste procedure * Only sufficient quantity of oils to be taken to site * Spills to be cleaned * Only relevant qualified maintenance staff to be used * All maintenance to be recorded in log book * Stock for regular maintenance work to be kept | Moderate | Almost Certain | 20(H) | * Any special or unusual maintenance task to be risk assessed | Moderate | Unlikely | 9(M)
| 35 |  |  |  | Falling from heights | Safety | * Lower equipment to avoid heights * Full body harness used * Two lanyards available to climb with * At least two people per rig to undergo working at heights training * Climbing rope where required | Moderate | Possible | 13(H) | * Competent personnel only to be allowed to work at heights | Moderate | Possible | 13(H)
| 36 |  |  |  | Entanglement | Safety | * Drill rig secured * Mast structure approved * On job training * Safe Working Procedures available and known * Fire extinguishers | Major | Likely | 21(Ex) | * Drill mast secured with stays * Mast structure approved * On job training * Risk Assessment available and known | Major | Unlikely | 14(H)
| 37 |  |  |  | Non conformance | Legal & Regulatory | * Country legislation to be adhered to (OHS Act, Mines, Environmental etc) | Major | Possible | 18(H) | * Legal register to be drawn and updated | Major | Rare | 10(M)
| 38 |  |  |  | Non conformance | Business Disruption | * Clients standards obtained and adhered to | Major | Possible | 18(H) | * Cliental requirements to be made available * HSEC department to conduct internal audits | Major | Rare | 10(M)
| 39 |  |  |  | Illness | Health | * Barricade the roofs * Spray the area | Moderate | Likely | 17(H) | • Monitor cladding for deterioration * Ensure chemicals are provided | Moderate | Unlikely | 9(M)
| 40 |  |  |  | Roots spreading to structure | Safety Asset Damage | * Removal of trees from affected area * Plant trees that are safe | Major | Likely | 21(Ex) | * Continuous monitoring * Observations conducted | Major | Rare | 10(M)
| 41 | [5 empty] | * Buried in the ground | Moderate | Likely | 17(H) | * Building inspections | Moderate | Rare | 6(M)
| 42 | [5 empty] | * Disinfectants * Sewer positioned down away from office areas | Moderate | Likely | 17(H) | * Building inspections | Moderate | Rare | 6(M)
| 43 | [5 empty] | Security perimeter alarms | Major | Likely | 21(Ex) | * Secuiry guard is avaiable as a back up | Major | Rare | 10(M)
| 44 | [5 empty] | Shade cloth over accommodation units | Moderate | Likely | 17(H) | Housekeeprs to remove old objects to ensure that the shade cloth doesn’t get too heavy and fall | Moderate | Rare | 6(M)
| 45 |  |  |  | Steps falling | Safety Asset Damage | *Supprts in place * Comp | Minor | Likely | 12(M) |  | Minor | Unlikely | 5(L)
| 46 |  |  | Structural strength | Collapse | Safety Asset Damage | * Slabs erected *Slabs are stepped * Containers off the ground - ventilation | Minor | Likely | 12(M) | * Maintenance | Minor | Rare | 3(L)
| 47 |  |  |  | * Falling objects * Dust | Safety Asset Damage | * Cladding * Competent artisans | Minor | Almost Certain | 16(H) | * Building inspections * Housekeeping | Minor | Unlikely | 5(L)
| 48 |  |  | Wheels of drill rig | Rig can fall | Safety Asset Damage | Physically check wheel nuts are tightened | Moderate | Likely | 17(H) | Daily pre-start checks | Moderate | Rare | 6(M)
| 49 | [6 empty] | Moderate | Possible | 13(H) | Ensure drill SWP's are followed | Moderate | rare | 6(M)
| 50 |  |  |  | Loose rocks from surrounding area | Safety Asset Damage | Drilling to be conducted away from hanging wall |  |  |  | Risk assessments conducted when moving to new drilling area
| 51 |  |  | Hoses not secured | Hoses come off causing whip and damage | Safety Asset Damage | Before moving drill rig check all connections are secured |  |  |  | *Daily pre-checks * Only supplied couplings to be used * Competent drillers
| 52 |  |  | Leaking pipes | Lack of performance | Safety Asset Damage | * Visual checks * Listen for leaking air * Use of paper to determine point of leak | Insignificant | Unlikely | 2(L) | * Test cynlinders and air hoses before commencing drilling * Drill rig maintenance program | Insignificant | Unlikely | 2(L)
| 53 |  |  | Drill rods wobbling whilst drilling | Damage to rods | Safety | Use of guide | Major | Likely | 21(Ex) | Monitor wear and tear of guide | Major | Rare | 10(M)
| 54 | [5 empty] | * Training | Catastrophic | Likely | 24(Ex) | Continuous discussion & revision of training | Major | Rare | 10(M)
| 55 | [5 empty] | * Internal Auditor training on additional staff | Catastrophic | Likely | 24(Ex) | * Use of consultants | Catastrophic | Likely | 24(Ex)
| 56 | [5 empty] | * Revision of documents and document control | Moderate | Possible | 13(H) | * Checks and inspections after revision of documents | Moderate | Unlikely | 9(M)
| 57 | [5 empty] | * Temperature checks * Saniting * Masks * Social distancing | Catastrophic | Almost Certain | 25(Ex) | * Company to supply necessary instruments * Company to provide necessary masks * Isolation rooms for those that are infected * PCR tests for those returning to work | Catastrophic | Possible | 22(Ex)
| 58 | [5 empty] | * Complying to client requirements * Deliveries are done outside of mine premises | Moderate | Likely | 17(H) | Disinfect vehicles and goods before entering mine Driver stays outside of mine WHO Pre-cautions implemented | Moderate | Unlikely | 9(M)
ENVIRONMENTAL
| 1 | Wash Bay | Maintenance staff | Hydrocarbons | Spillages | Environmental Impact | * Vehicle guided in and out of wash bay * Park brake to be engaged * Wheel chocks to be put on * Run off water controlled into the oil separator | Moderate | Likely | 17(H) | * No loose materials / equipment in vehicle path * Driver to exit vehicle before washing commences * Ensure doors and windows are closed properly | Moderate | Unlikely | 9(M)
| 2 | Oil Store | Maintenance staff Drill crew | Oils | Fire Spillages | Environmental Impact | * Bunded * MSDS adhered to * Controlled * Fire prevention methods in place * Spill kits available | Moderate | Likely | 17(H) | * Ensure bunded area large enough to carry oils in storage * Get updated MSDS from supplier as may be necessary * Fire fighting equipment to be checked monthly | Moderate | Unlikely | 9(M)
| 3 | Water Supply Point | Pumpmen | Oil Bean pump position | Spillages Fire | Environmental Impact | * Adhere to clients Environmental Plan * Client designated water to be used | Minor | Unlikely | 5(L) | * Bowsers to be maintained and kept clean * Water leaks to be repaired immediately | Minor | Rare | 3(L)
| 4 | Chemical Stores | Drill crew Maintenance staff | Spillages Oils | Soil contamination Fire | Environmental Impact | * MSDS available at point of use and storage * Employees trained on content * Proper storage practices implemented * Chemical controlled * PPE | Minor | Almost Certain | 16(H) | * Get updated MSDS from supplier as necessary * Fire fighting equipment to be checked monthly * Controlled access and signage updated * Corrosive, reactive, flammable chemicals to be separated | Minor | Unlikely | 5(L)
| 5 | Generator | Maintenance staff | Fuels Noise Unexpected movement | Spillages Hearing impairment Crush | Environmental Impact | * Equipment certified * Pre-start checks to be conducted * Operator certified * Risk assessments conducted | Minor | Possible | 8(M) | * Defaults should be reported to the supervisor * Pallets to be used | Minor | Rare | 3(L)
| 6 | Site Establishment | Drill crew Maintenance staff | Moving machinery Rig Personnel | Property damage by falling tree branches-Getting stuck in mud Escort/spotter body injury by being run over Vehicle/machine damage by flipping over Mechanical failures | Environmental Impact | * As per cliental specification * Photos taken before and after * Required plastic to be placed | Moderate | Likely | 17(H) | * As per cliental specification * Required plastic to be placed | Moderate | Unlikely | 9(M)
| 7 | Tripping rods | Drill crew | Hydraulic failure Falling object, hit by | Burst hoses Rods loosening | Environmental Impact | * RA, SWP, Observations and inspections conducted * Environmental standards adhered to * Toolbox meetings conducted * Plastic to be in place | Moderate | Almost Certain | 20(H) | * SWP revised and updated as necessary * RA revised and updated as necessary | Moderate | Possible | 13(H)
| 8 | Maintenance | Maintenance staff | Heavy equipment Oils Motorised vehicles | Strains Spillages Moving vehicles | Environmental Impact | * RA, SWP and inspections conducted * Environmental standards adhered to * Pallets to be used * Plastic to be in place * Old oils to be removed as per waste procedure * Only sufficient quantity of oils to be taken to site * Spills to be cleaned * Only relevant qualified maintenance staff to be used * All maintenance to be recorded in log book * Stock for regular maintenance work to be kept | Moderate | Almost Certain | 20(H) | * Any special or unusual maintenance task to be risk assessed | Moderate | Unlikely | 9(M)
COMMUNITY
| 1 | Communities | Communities and Titan Drilling | Trespassing Fuels Animals | Confrontation Theft Falling into sumps | Impact on Reputation | * Negotiations conducted with client and community before drilling operations commence * Environmental standards adhered to | Major | Likely | 21(Ex) | * Clients Environmental Management Plan to be checked | Major | Unlikely | 14(H)
[10 empty] | 1 | Insignificant
[10 empty] | 2 | Minor
[10 empty] | 3 | Moderate
[10 empty] | 4 | Major
[10 empty] | 5 | Catastrophic
[8 empty] | Rare | Insignificant |  |  | Insignificant
[8 empty] | Unlikely | Minor |  |  | Minor
[8 empty] | Possible | Moderate |  |  | Moderate
[8 empty] | Likely | Major |  |  | Major
[8 empty] | Almost Certain | Catastrophic |  |  | Catastrophic

## Risk Assessment
BASELINE RISK ASSESSMENT
Document Name: |  | Baseline Risk Assessment
Document ID |  | HSE-063
Revision Date: |  | 2024-04-12
Version Number |  | 9
Authorised by |  | HSM
|  | HEALTH and SAFETY | [7 empty] | HIERACARY OF CONTROLS
| Task # | Area | People at Risk | Routine / Non Routine | HAZARD What can cause harm | RISK Unwanted Event | Consequences | Likely | Risk Score | Elimination | Substituion | Engineering | Administrative Controls | PPE | Controls Current Controls in place to control the hazard & mitigate the Risk | C | L | Risidual Risk Score | Assessment Comments | Legal and Other Requirements Reference
| 1 | Site Offices | Office staff Workshop staff Visitors | Routine | Cables | Trip and fall | Moderate | Likely | 17(H) | Ensuring equipment is de-energised |  |  | Testing of equipment reguarly Schedule that tagging is done monthly |  | * Housekeeping | Moderate | Unlikely | 9(M)
|  |  | Office staff Workshop staff Visitors | Routine | Electrics | Electrocution | Moderate | Likely | 17(H) |  |  |  | Routine inspection to be conducted. |  | * Quarterly inspections * Legal requirements met | Moderate | Possible | 13(H)
|  |  | Office staff Workshop staff Visitors | Routine | Computers | Eye strain | Moderate | Likely | 17(H) | Regular breaks |  |  | Training |  | * Breaks | Moderate | Unlikely | 9(M)
|  |  | Office staff Workshop staff Visitors | Routine | Filing cabinets | Topping over | Moderate | Likely | 17(H) | Ensuring that the cabinets are properly secured and positioned |  |  | Information signage to be in place |  | * Correct positioning * Not over loading | Moderate | Unlikely | 9(M)
|  |  | Office staff Workshop staff | Routine | Stress | High BP / stroke | Minor | Likely | 12(M) | Take regular breaks |  |  |  |  | * Breaks * Managing workload | Minor | Unlikely | 5(L)
|  |  | Office staff Workshop staff Visitors | Routine | Climbing steps | Slip and fall | Moderate | Likely | 17(H) |  |  | Ensuring that stairways have secure hand rails | Signages to be erected at the stairway |  | * Housekeeping | Moderate | Rare | 6(M)
| 2 | Stores | Workshop staff | Routine | Heavy objects | Back strain | Major | Likely | 21(Ex) |  |  |  | Training employees on lifting technique |  | * Training - lifting technique * Using adequate amount of manpower | Major | Rare | 10(M)
|  |  | Workshop staff Drill crew | Non routine | Chemical spill | Slips | Moderate | Likely | 17(H) |  |  | Have a bund wall in place to avoid further spillage | SDS to be in place Train staff on the hazardous chemicals |  | * Storage bunds * Storage layout * Housekeeping | Moderate | Unlikely | 9(M)
|  |  | Workshop staff Drill crew | Routine | Hazardous substances | Explosion / Fire | Moderate | Likely | 17(H) |  |  | Have a sufficient venilation area | SDS to be in place Train staff on the hazardous chemicals |  | * Separation of chemicals / gases * Ventilation | Moderate | Rare | 6(M)
| 3 | Structures and Buildings | Employees Visitors | Routine | Falling objects | Trip and fall | Major | Likely | 21(Ex) |  |  |  | Signage to be erected around the building |  | * Inspections | Major | Rare | 10(M)
|  |  | Employees Visitors | Non routine | Structural integrity | Building falling apart | Moderate | Likely | 17(H) |  |  |  | Regular visit to be conducted. Train employees on evacuation |  | * Inspections * Adherence to legal requirements | Moderate | Unlikely | 9(M)
|  |  | Employees Visitors | Non routine | Insects and bugs | Poisoning | Minor | Likely | 12(M) | Fumigate all areas for insects |  |  | Training to be conducted | Wear required PPE | Fumigation | Minor | Unlikely | 5(L)
| 4 | Workshop | Workshop staff | Routine | Heavy machinery | Strain | Major | Likely | 21(Ex) |  |  |  | Train employees |  | Observations conducted | Major | Rare | 10(M)
|  |  |  | Routine |  | Electrocution | Major | Almost Certain | 23(Ex) |  |  |  | Competent employee Regular inspections |  | * Quarterly inspections * Pre-use inspections | Major | Rare | 10(M)
|  |  | Workshop staff | Routine | Carbon manoxide | Breathing complications | Moderate | Likely | 17(H) |  |  |  | Vehicles to be started in open areas |  | * Vehicles to be started in open areas | Moderate | Unlikely | 9(M)
|  |  | Workshop staff | Non routine | Electrics HV | Electrocution | Major | Likely | 21(Ex) |  |  |  | Monthly electrical inspection conducted |  | * Quarterly inspections * Pre-use inspections | Major | Rare | 10(M)
|  |  | Workshop staff | Routine | Battery charging | Explosions | Major | Almost Certain | 23(Ex) |  |  | Well ventilated area | Training Regular inspections in the area | Use acid aprons | * Designated ventilated storage areas | Major | Rare | 10(M)
|  |  | Workshop staff | Routine | Oils | Explosion | Moderate | Likely | 17(H) |  |  | Secured storaged area | Training competent person Signage outside the area |  | * Designated storage areas * Fire prevention methods | Moderate | Unlikely | 9(M)
|  |  |  | Routine |  | Spill | Moderate | Likely | 17(H) |  |  | Drainage pipe inside the storage arae Area to be bunded | Regular inspectons Signage |  | * Storage bunds * Storage layout * Housekeeping | Moderate | Unlikely | 9(M)
|  |  | Employees Visitors | Routine | Vehicle traffic | Accidents | Moderate | Likely | 17(H) |  |  |  | Competent drivers Defensive training Valid drivers license Valid permits |  | * Traffic management | Moderate | Unlikely | 9(M)
|  |  | Workshop staff | Routine | Compressed air | Hose whips | Major | Possible | 18(H) |  |  | Vessel test yearly | Training Competent person | Ear plugs Ear muffs | * Whip socks / whip checks | Major | Rare | 10(M)
|  |  | Workshop staff | Routine | Grinding | Flying objects | Moderate | Likely | 17(H) |  |  |  | Guards of the equipment Inspection of machinery Quartly tagging of equipment | Respirators or Approved FPP2 Dust mask Ear plugs Ear Muffs | * Griding machine guard | Moderate | Unlikely | 9(M)
[6 empty] | Hot objects | Moderate | Likely | 17(H) |  |  |  | Competent person training | PPE leather gloves | * Leather gloves | Moderate | Unlikely | 9(M)
|  |  | Workshop staff | Routine | Welding | Flying objects | Major | Possible | 18(H) |  |  |  | Competent person Training | Required PPE to be used |  | Major | Rare | 10(M)
[6 empty] | Hot objects | Moderate | Likely | 17(H) |  |  |  | Competent person training | PPE leather gloves | * Leather gloves | Moderate | Unlikely | 9(M)
[6 empty] | Arc eyes | Moderate | Possible | 13(H) |  |  |  | Competent person training | Safety glasses | * Goggles | Moderate | Unlikely | 9(M)
[6 empty] | Electrocution | Major | Likely | 21(Ex) |  |  | Fit proper socket unit to the welding machine | Inspection on electrical equipment Competent person Training |  | * Pre-use Inspections | Major | Rare | 10(M)
|  |  | Car lift | Routine | Falling objects | Crush | Moderate | Possible | 13(H) |  |  | Locking device |  |  |  | Moderate | Unlikely | 9(M)
|  |  | Artisans | Routine | Defective equipment | Injuries | Moderate | Unlikely | 9(M) |  |  |  | Staff to inspect their own toolboxes |  |  | Moderate | Unlikely | 9(M)
| 5 | Fuel Bay | Employees Visitors | Routine | Fuel | Explosion / Fire | Moderate | Almost Certain | 20(H) |  |  | Fit lightning arrestors Storage area to be bunded | Training Competent person inspections |  | * Designated storage areas * Fire prevention methods * Lightning arrestors | Moderate | Unlikely | 9(M)
[6 empty] | Intoxication | Major | Almost Certain | 23(Ex) |  |  |  | Area to be well ventilated Training inform visitors |  | * Ventilated areas * Locks for access | Major | Rare | 10(M)
|  |  | Employees | Non routine | Defective equipment | * Unauthorised / unwanted access | Moderate | Possible | 13(H) |  |  |  | Inspection on pipes and hoses training competent person |  | * Locks (device lock / LOTO locks) | Moderate | Unlikely | 9(M)
| 6 | Camp / Accommodation | Employees Visitors | Routine | Snakes, spiders, scorpions, bees | Bites | Minor | Possible | 8(M) |  |  |  | Patrol the area regular inspections |  | Weekly inspections | Minor | Unlikely | 5(L)
|  |  | Employees Visitors | Non routine | Mosquitoes | Malaria | Moderate | Likely | 17(H) |  |  |  | Areas to be fumigated regular inspections |  | * Weekly inspections * Fumigation * Repellent | Moderate | Possible | 13(H)
|  |  | Employees Visitors | Non routine | Drainage | Trip and fall | Moderate | Possible | 13(H) |  |  |  | Area to be covered |  | Bury in the ground | Moderate | Rare | 6(M)
|  |  | Employees Visitors |  |  |  | Moderate | Likely | 17(H) |  |  | Covers to be fitted. |  |  | Cover with guards | Moderate | Rare | 6(M)
|  |  | Employees Visitors | Non routine | Sewer | Uncomfortable workstation | Moderate | Likely | 17(H) |  |  | Sewers to be away from the work area | Regular inspections Discharge the septic tank |  | Position sewer downwind from offices / work area | Moderate | Unlikely | 9(M)
|  |  | Employees Visitors |  |  |  | Moderate | Likely | 17(H) |  |  |  | Regular inspections Discharge the septic tank |  | Disinfectants | Moderate | Unlikely | 9(M)
|  |  | Burglary | Non routine | Equipment of value | Theft | Major | Unlikely |  |  |  | Electric fence | Security Guards |  | Electric fense Security guards | Major | Rare
| 7 | Working at heights | Drill crew Maintenance staff | Non routine | Inadequate training | Falling from heights | Minor | Likely | 12(M) |  |  |  | Competent person training |  | * Constant training to be conducted * Safety harness | Minor | Rare | 3(L)
[5 empty] | Defective equipment | Falling from heights | Moderate | Almost Certain | 20(H) |  |  |  | Regular inspections Harness to be checked by competent person |  | * Inspections * Full body harness | Moderate | Unlikely | 9(M)
| 8 | Legal requirements | Company | Non routine | Interpretation of legislation | Penalties / fines | Major | Likely | 21(Ex) | [5 empty] | * Frequent visits to governmental / municipalities | Major | Rare | 10(M)
[5 empty] | Access to legislation | Penalties / fines | Moderate | Almost Certain | 20(H) | [5 empty] | * Frequent visits to governmental / municipalities | Moderate | Unlikely | 9(M)
| 9 | Client requirements | Company | Routine | Access to requirements | Non-conformances Jeopardising contract | Moderate | Likely | 17(H) | [5 empty] | * Continuous communication with client * VFL's | Moderate | Unlikely | 9(M)
[5 empty] | Difference in policies, procedures and standards | Non-conformances | Moderate | Almost Certain | 20(H) | [5 empty] | Verification with client on use of documents | Moderate | Unlikely | 9(M)
| 10 | OHSMS | ALL | Routine | Knowledge of ISO Standard | Incorrect implementation | Moderate | Possible | 13(H) |  |  |  | Continuous improvement Training |  | * Training * Continuous monitoring | Moderate | Unlikely | 9(M)
|  |  | ALL | Routine | Implementation of management system | Use of obsolete documents | Major | Possible | 18(H) | [5 empty] | * Management review meetings to update all on change of documents | Major | Unlikely | 14(H)
| 11 | ALL | ALL | Non routine | COVID-19 | Illness | Major | Possible | 18(H) |  |  |  | Regular checks frequent inspection equipment in working order |  | * Temperature checks | Major | Rare | 10(M)
[6 empty] | Spread of infection | Major | Possible | 18(H) |  |  |  | Quarantine accomodation |  | * Designated quarantine accommodation units | Major | Rare | 10(M)
[6 empty] | Loss of working staff | Major | Likely | 21(Ex) |  |  |  | Social distancing |  | * Minimise contact amongst staff | Major | Rare | 10(M)
| 12 | Security and Access Control | ALL | Routine | No security bars in windows | Theft | Moderate | Likely | 17(H) |  |  | Put up security bars on the windows | Get security in your area |  | * Security guards | Moderate | Rare | 6(M)
|  |  |  | Non routine | Unwanted visitors |  | Major | Likely | 21(Ex) |  |  |  | Get security in your area |  | * Security guards | Major | Rare | 10(M)
[7 empty] | Moderate | Likely | 17(H) |  |  |  | Radios to communicate with security head quarters |  |  | Moderate | Unlikely | 9(M)
| 13 | Drilling | Driller, Driller assistant | Routine | Excessive exposure to crystalline silica | pneumoconiosis Silicosis chronic obstructive pulmonary disease (COPD) and lung cancer | Moderate | Likely | 17(H) |  |  | Dust scrubber (cyclone) unit have been installed to all drill rigs (separate unit). Dust suppression unit to be cleaned, if too much dust is coming out of the unit. (Filters to be removed from the dust suppression and to be cleaned). Wash the dust suppression unit when clogged or no sample coming out. | Trainings and PPE Procedures, Vehicles and equipment are available |  | Driller/ operator in closed cabin Dust suppression Water injection Isolating from the ground Yearly silicosis monitoring Dust monitoring through hygienist Dust awareness program The correct use of FFP3 dust mask | Moderate | Rare | 6(M)
| 14 | Drilling | Driller, Driller assistant | Routine | Excessive noise about 85dBs | noise induced hearing loss /tinnitus | Major | Likely | 21(Ex) |  |  | The compressor set are enclosed and adequate maintenance is available | Training and awareness on how to use hearing protection is available | Ear plugs or ear muffs to be used | Operator in enclosed cabin Noise awaress to employees Audiometric tests for employees exposed in noise environment Use of ear plugs Use of ear maffs | Major | Rare | 10(M)
| 15 | Drilling | Driller | Routine | Uneven ground of the floor can lead to the drill unstable/ overturn | Death | Major | Possible | 18(H) |  |  |  | Regualr ground checks in area Training Dozer competency |  | Floor maintenance by dozer during operation Supervision inspection checklist(QA/QC) Driller competency Training | Major | Rare | 10(M)
| 16 | Drilling | Driller, Driller assistant, supervisors | Routine | Loose rocks falling from the high wall leading to injuries to personnel's | Injuries | Moderate | Possible | 13(H) |  |  | Geotechnical ground movement monitoring system | Scalling the high wall training in working near highwalls |  | Geotechnical ground movement monitoring "Scalling the high wall training in working near highwalls system; RA to be conducted with clients prior to entering pit area. | Moderate | Rare | 6(M)
| 17 | Drilling | Driller, Driller assistant, supervisors | Routine | Trips/falls from Drilled holes/uneven ground | Medically Treated Injuries | Moderate | Possible | 13(H) |  |  |  | Operator Training |  | Use of hole servers | Moderate | Rare | 6(M)
| 18 | Drilling | Driller, Driller assistant, supervisors | Routine | Falling of personnel/drill machine on open edges | Injuries Permanent disability | Major | Possible | 18(H) |  |  | Windrows on the open edge | Supervion on the ground Operator competency |  | Windrows on the open edge "Supervion on the ground Operator competency | Major | Rare | 10(M)
| 19 | Drilling | Driller, Driller assistant, supervisors | Routine | Ground fall can lead to fatality to personnel's working on the ground | Fatality | Major | Likely | 21(Ex) |  |  |  | Geotech monitoring, workplace inspections |  | Geotech monitoring, workplace inspections | Major | Rare | 10(M)
| 20 | Drilling | Driller, Driller assistant, supervisors | Routine | Sockets can lead to injuries to personnel's on the ground | Permanent disability Injuries | Major | Possible | 18(H) |  |  | Engineer offset the drill hole from potential sockets | Supervion on the ground Operator competency |  | Engineer offset the drill hole from potential sockets "Supervion on the ground Operator competency" | Major | Rare | 10(M)
| 21 | Tramming to the next hole | Blasters, supervisors and technicians and QA/QC | Routine | Personels on the ground can be run over by traming drills | Fatality Permanet disability Injuries | Major | Possible | 18(H) |  |  |  | Spotter Tramming procedure PTO Horn signals |  | Spotter Tramming procedure PTO Horn signals | Major | Rare | 10(M)
| 22 | Refilling water / Refueling | Spotter | Routine | The spotter can be ran over while spotting the drill for fuel or water | Permanet disability Injuries Fire | Moderate | Likely | 17(H) |  |  |  | A 5 mteer hose to provide space between water cart and the drill Isolation | Reflective shirts and trousers | A 5 mteer hose to provide space between water cart and the drill Isolation Reflective shirts and trousers | Moderate | Unlikely | 9(M)
| 23 | Refilling water / Refueling | Spotter | Routine | Slipery ground due to oil spill and wet ground which trips and falls | Injuries | Minor | Likely | 12(M) |  |  |  | Plan Task Observation |  | Plan PTO | Major | Unlikely | 14(H)
| 24 | Refilling water / Refueling | Driller | Routine | Driller can fall while holding the hose when filling water | Injuries | Minor | Likely | 12(M) |  |  |  | Operator Competency Training | PVC gloves | PTO Operator competency PVC gloves | Minor | Unlikely | 5(L)
| 25 | Changing / Fixing G.E.T | Drillers Technicians | Routine | The operator can lead being injured | Finger Injury | Minor | Likely | 12(M) |  |  |  | Positive communication, training on changing GET | Gloves when changin G.E.T | Positive communication, training on changing GET Gloves when changin G.E.T | Minor | Rare | 3(L)
| 26 | Tramming for service/ loading/offloading | Blasters,supervisors and technicians and QA/QC | Routine | Personel on the ground can be run over | Fatality Permanent disability Injuries | Major | Likely | 21(Ex) |  |  | Lighting | Spotter Operator competency FLRA Positive communications |  | Spotter Operator competency FLRA Positive communications Lighting | Major | Rare | 10(M)
| 27 | Tramming for service/ loading/offloading | Driller | Routine | HME metal to metal contact | Fatality | Major | Likely | 21(Ex) |  |  | Lighting | Spotter Operator competency PTO Positive communications |  | Spotter Operator competency PTO Positive communications Lighting | Major | Rare | 10(M)
| 28 | Secondary drilling on uneven surface | Driller | Routine | Uneven ground can cause the drill to turn over | Permanet disability Injuries | Major | Possible | 18(H) |  | Drilling area Posted notice board, | functional Drill level meter | Training Indicators display in the cabin, Clean up machine to level the ground Spotters, Raising/lowering the mast carefully |  | Training Indicators display in the cabin, Clean up machine to level the ground Spotters, Raising/lowering the mast carefully Drilling area Posted notice board, functional Drill level meter | Major | Rare | 10(M)
| 29 | Loading Machine (DK45) on Low bed | Truck Driver and assistants | Non routine | Manual handling Pinch/Crush points Unsecured /partially secured load Poor loading bay | Potentially Fatality, Injury/permanent disability to personnel | Major | Likely | 21(Ex) |  |  |  | Single point of contact during loading of the machine | Gloves | Single point of contact during loading of the machine Gloves | Major | Rare | 10(M)
| 30 | Transportation of machine to site | Truck Driver and other road users | Non routine | Unlicenced personnel, Fatigued driver, Defective motor vehicle (lowbed), Over head power line, underbridge (limited height), other road users | Single/multiple fatality, serious injuries/permanent disability to personnel | Major | Possible | 18(H) |  |  | Survey/assess the road before tansporting | Vehicle inspection, use licenced and expierenced driver, no beer drinking whilst driving, no authorised personnel to drive |  | Survey/assess the road before tansporting Vehicle inspection, use licenced and expierenced driver, no beer drinking whilst driving, no authorised personnel to drive | Major | Rare | 10(M)
| 31 | Off loading of machines on site | Driver and receiving team on site | Non routine | crushing / Pinching points Uncontrolled movement Incorrect manual handling technique Use of incompetent personnel, Divided attention, poor communication | potentially Fatality, Injury/permanent disability to personnel | Major | Possible | 18(H) |  |  |  | Pre off load inspection, FLRA/JSA, competent personnel, standoff distance | Gloves | Pre off load inspection, FLRA/JSA, competent personnel, standoff distance Gloves | Major | Rare | 10(M)
| 32 | Commissioning of equipment | Commissioning team, Operator and maintenance personnel | Non routine | Poor work manship/ use of unapproved equipment | Health complications Injury/permanent disability to personnel | Major | Possible | 18(H) |  |  | Pressure guage testing and verifying | FLRA, commissioning checklist | Gloves, ear plugs and safety glases | Pressure guage testing and verifying FLRA, commissioning checklist Gloves, ear plugs and safety glases | Major | Rare | 10(M)
| 33 | Component Change out - Feed cylinder | Mechanical fitters | Non routine | Working at height Uncontrolled movement of equipment Crush/pinch point Stored energy | Potentially Fatality, Injury/permanent disability to personnel | Major | Possible | 18(H) |  |  |  | FLRA, use appropriate lifting appliances/equipment | Gloves and safety glases | Machine isolation FLRA, use appropriate lifting appliances/equipment Gloves and safety glases | Major | Rare | 10(M)
| 34 | Component Change out - on the Mast | Technicians | Non routine | Crushing / Pinching points Restricted space of work Working at height Uncontrolled movement Incorrect manual handling technique Inappropriate use lifting appliances and equipment | Potentially Fatality, Injury/permanent disability to personnel | Major | Possible | 18(H) |  |  |  | FLRA, manual handling training, rightful lifting appliances/equipment, full body safety harness | Gloves and safety glases | FLRA, manual handling training, rightful lifting appliances/equipment, full body safety harness Gloves and safety glases | Major | Rare | 10(M)
| 35 | Component Change out - on the mast | Technicians | Routine | Stored energy Crushing and pinch points working at height Unexperienced and unskilled labor | Potentially Fatality, Injury/permanent disability to personnel | Major | Possible | 18(H) | Stay away from harms way |  | Portable platform ladders & scaffolds provided for work on height, Handrails fitted at edges of raised storage areas and access ladders provided & Fixed work platforms on shovels are equiped with kick boards and hand rails at edges | Pre-use checks of Full body safety harneses & Workers are competent to use platform ladders & scaffolds | Provision of full body safety harneses | Stay away from harms way Portable platform ladders & scaffolds provided for work on height, Handrails fitted at edges of raised storage areas and access ladders provided & Fixed work platforms on shovels are equiped with kick boards and hand rails at edges Pre-use checks of Full body safety harneses & Workers are competent to use platform ladders & scaffolds Provision of full body safety harneses | Major | Rare | 10(M)
| 36 | Component Change out - Undercarriage works | Technicians | Routine | Entanglement, Use of uncertified, inspected and tested load support stands, lifting appliances and equipment uncontrolled movement | Potentially Fatality, Injury/permanent disability to personnel | Major | Possible | 18(H) | Keep away from harms way |  | Provision of certified supporting stands, equipment isolation | FLRA, provision of tested and certified lifting appliances | Gloves and safety glases | Keep away from harms way Provision of certified supporting stands, equipment isolation FLRA, provision of tested and certified lifting appliances Gloves and safety glases | Major | Rare | 10(M)
| 37 | Component Changeout - Engine | Technicians | Non routine | Use of uncertified, inspected and tested load support stands, lifting appliances and equipment uncontrolled movement Entanglement | Potentially Fatality, Injury/permanent disability to personnel | Major | Possible | 18(H) |  |  |  | Lifting plan, inspection and testing of lifting appliances. FLRA | provision of appropriate PPE | Lifting plan, inspection and testing of lifting appliances. FLRA provision of appropriate PPE | Major | Rare | 10(M)
| 38 | Component changeout - Hydraulic Pumps | Technicians | Routine | Stored energy Crushing and pinch points Exposure to oils Unexperienced and unskilled labor | Potentially Fatality, Injury/permanent disability to personnel | Major | Possible | 18(H) | De-pressurisation of the system |  | Equipment isolation, lock out, tag out & verification | 5 competent techncians, Pre-task risk assessments (JSA & FLRA), Tool box talks | Appropriate PPE - gloves | De-pressurisation of the system Equipment isolation, lock out, tag out & verification 5 competent techncians, Pre-task risk assessments (JSA & FLRA), Tool box talks Appropriate PPE - gloves | Major | Rare | 10(M)
| 39 | Component changeout - All Hydraulic Cylinder changeouts | Technicians | Routine | Stored energy Crushing and pinch points Unexperienced and unskilled labor | Potentially Fatality, Injury/permanent disability to personnel | Major | Possible | 18(H) |  |  |  | Trained & competent technicians, Pre-use inspection of equipment/tools, | Appropriate PPE - mechanical gloves | Trained & competent technicians, Pre-use inspection of equipment/tools Appropriate PPE - mechanical gloves | Major | Rare | 10(M)
| 40 | Removal and fitment of Fuel Tank | Technicians and Boiler maker | Non routine | Heavy lifting/bending/reaching Hot surfaces Draining of fuel from the tank Poor work attitude Crush/pinch point | Potentially Fatality, Injury/permanent disability to personnel | Major | Possible | 18(H) |  |  |  | FLRA, exisiting SOP, Manual handling training, Machine isolation | Appropriate PPE - Gloves & ssfety glases | FLRA, exisiting SOP, Manual handling training, Machine isolation Appropriate PPE - Gloves & ssfety glases | Major | Rare | 10(M)
| 41 | Component Changeout Cab and (ROPS) | Technicians | Routine | Use of uncertified, uninspected and untested load lifting appliances and equipment Uncontrolled movement Working at height | Potentially Fatality, Injury/permanent disability to personnel | Major | Possible | 18(H) |  |  |  | FLRA, JSA, positive supervision, identification of standoff area | Appropriate PPE | FLRA, JSA, positive supervision, identification of standoff area Appropriate PPE | Major | Rare | 10(M)
| 42 | Component Changeout Hydraulic control Valve | Technicians | Non routine | Stored energy | Potentially Fatality, Injury/permanent disability to personnel | Major | Possible | 18(H) |  |  |  | FLRA, positive communication | Appropriate PPE | FLRA, positive communication Appropriate PPE | Major | Rare | 10(M)
| 43 | Component change out Hydraulic Hoses removal and replacement | Technicians | Non routine | Stored energy Working at heights | Injuries/ permanent disability, Fatality | Major | Possible | 18(H) |  |  |  | FLRA, SOP for hose change out | Appropriate PPE - mechanical gloves | Machine isolation FLRA, SOP for hose change out Appropriate PPE - mechanical gloves | Major | Rare | 10(M)
| 44 | Service - Oil and filter change | Service Technicians | Routine | Exposure to excessive hydrocarbons | Dermatitis | Moderate | Likely | 17(H) | Machine isolation |  |  | awareness in hydrocarbon exposure, | Gloves and safety glasses | Machine isolation awareness in hydrocarbon exposure, Gloves and safety glasses | Moderate | Unlikely | 9(M)
| 45 | Hot works - welding | Boiler Makers and Technicians | Routine | Exposure to fumes | Lung cancer | Moderate | Likely | 17(H) |  |  |  | Periodical health surveillance Inspection of welding machine and cords, FLRA, SOP for welding, Provision of welding screen, Trained and competent personnel | Welding shield, jacket, spats and glove | Periodical health surveillance Inspection of welding machine and cords, FLRA, SOP for welding, Provision of welding screen, Trained and competent personnel Welding shield, jacket, spats and glove | Moderate | Rare | 6(M)
| 46 | Hot works: Grinding/Cutting | Boiler Makers and Technicians | Routine | Use of Angle grinder, grinding sparks, | Body cuts, Sparks chipping into the body/eyes, | Moderate | Likely | 17(H) |  |  | Guarding on angke grinders | FLRA, Trained and competent personnel | Grinding sheild, jacket, spats, glove and gogles | Guarding on angke grinders FLRA, Trained and competent personnel Grinding sheild, jacket, spats, glove and gogles | Moderate | Rare | 6(M)
| 47 | Hot works: using oxyacetylene gas | Boiler Makers and Technicians | Routine | Fires/ explosion | Injuries/ permanent disability Potentially fatality | Major | Likely | 21(Ex) |  |  |  | Inspection of gas bottles, fire extinguishers, training and awareness in gas storage procedures, permits | Boiler maker gloves and cutting gogles | Inspection of gas bottles, fire extinguishers, training and awareness in gas storage procedures, permits Boiler maker gloves and cutting gogles | Major | Rare | 10(M)
| 48 | Loading large components | Stores personnel and field Technician | Routine | Poor manual handling technique Uncontrolled movement | Back pains, upper limb body disoder | Moderate | Likely | 17(H) |  |  |  | Awareness and training in manual handling | gloves | Awareness and training in manual handling Gloves | Moderate | Rare | 6(M)
| 49 | Traming of rigs to workshop | Driller, bystanders | Routine | Coming in contact with powerlines/ lightning strike | Injuries/ permanent disability Potentially fatality | Major | Possible | 18(H) |  |  |  | Awareness in tramming and route assessment prior to traimimng machine |  | Awareness in tramming and route assessment prior to traimimng machine | Major | Rare | 10(M)
| 50 | Driving light vehicle in and around pit | Drivers and passangers | Routine | Blind spots Interaction with heavy mobile equipment Adverse whether condition Lone driving Inadequate road/safety sins Use of defective vehicle | Injuries/ permanent disability Fatality Damage to property | Major | Possible | 18(H) |  |  |  | No talking on phone whilst driving, no lone worker encouraged, permit to drive in pit areas, training traffic management |  | No talking on phone whilst driving, no lone worker encouraged, permit to drive in pit areas, training traffic management | Major | Rare | 10(M)
| 51 | Warehouse operations (Receiving parts) | Stores personnel and delivery Driver | Routine | Crushing / Pinching points Manual handling Uncontrolled movement Unskilled/unexperienced worker, | Injuries/ permanent disability to personnel, Burning off stock Fatality Operational shut down | Major | Possible | 18(H) |  |  |  | FLRA, Manual handling training, a number portable fire extinguishers, emergency exit | Appropriate gloves | FLRA, Manual handling training, a number portable fire extinguishers, emergency exit Appropriate gloves | Major | Rare | 10(M)
| 52 | Warehouse operations (Storage of parts) | Stores personnel | Routine | Poor stucking Unskilled/unexperienced worker, Insufficient/lack of fire ditectors & fire fighting equipment, poor ventilation system, mixed storage | Injuries/ permanent disability to personnel, Burning off stock Fatality Operational shut down | Major | Possible | 18(H) |  |  |  | Trained and experienced personnel, good housekeeping, Portable fire extinguishers |  | Trained and experienced personnel, good housekeeping, Portable fire extinguishers | Major | Rare | 10(M)
| 53 | Warehouse operations (Dispatching of parts) | Stores personnel and maintenance Technicians | Routine | Crushing / Pinching points Manual handling Uncontrolled movement Unskilled/unexperienced worker, | Injuries/ permanent disability to personnel, Burning off stock Fatality Operational shut down | Major | Possible | 18(H) |  |  |  | FLRA, no manual lifting of more than 25KG alone | Leather gloves and safety glases | FLRA, no manual lifting of more than 25KG alone Leather gloves and safety glases | Major | Rare | 10(M)
| 54 | Entering and exiting drill cab | Drillers | Routine | Crushing / Pinching points Manual handling Uncontrolled movement Unskilled/unexperienced worker, | Falling from height Laceration from door | Minor | Likely | 12(M) |  |  |  | SWP Procedure revision | Gloves Safety Glasses | SOP revision Awareness on pinch points Gloves and safety glases | Minor | Unlikely | 5(L)
| 55 | Emergency Response | ALL | Non routine | Inadequate training | Failure to administer First Aid | Moderate | Likely | 17(H) | [5 empty] | * Training | Moderate | Rare | 6(M)
| 56 | Drilling | ALL | Non routine | Lightning | Lightning strikes whilst drilling | Major | Likely | 21(Ex) |  |  |  |  | Use of lightning detectors and lightning shelter | Stop drilling and proceed to lightning shelter | Major | Rare | 10(M)
| 57 | Lathe Machine | Workshop - Machine shop | Routine | Rotating parts Electricity Heavy objects Metal shavings Cutting tool Slippery surface | Entanglement Electrocution Back injury Personal injury Equipment damage Slip and fall | Major | Likely | 21(Ex) |  |  | Guarding | Lock-out Manual handling Machinist competence | Gloves, ear plugs and safety glases |  | Major | Rare | 10(M)
| 58 | Climate Change | Employees and Operations | Non routine | Rainfall Heat Cold | Employees wet Access to work areas Fatigue Ilnees | Moderate | Likely | 17(H) |  |  | Shelter Water | Vehicles to stop Rotations | Jackets |  | Moderate | Rare | 6(M)
1
2
3
4
5
[7 empty] | Rare | Insignificant
[7 empty] | Unlikely | Minor
[7 empty] | Possible | Moderate
[7 empty] | Likely | Major
[7 empty] | Almost Certain | Catastrophic
Note on L11: Elimination: Physically remove the hazard
Note on M11: Substition: Replace the hazard
Note on N11: Engineering Isolate people from the hazard
Note on O11: Administrative Controls: Change the way people work
Note on P11: PPE: Protect the people with ppe

## Versions
VERSION | REVISION DATE | TEAM MEMBERS | CHANGES MADE
1 | 2019-09-12 | HSE Dept, SHE Reps, Management | Baseline Risk Assessment
2 | 2020-10-12 | HSE Dept, SHE Reps, Boilermakers and Machinist | Include structures, machine & OHSMS
3 | 2021-01-15 | HSE Dept, Admin and Operations staff | COVID-19
4 | 2021-08-02 | HSE Dept, Admin and Operations staff | Change in format of RA (ISO Audit finding)
5 | 2022-01-16 | HSE Dept, SHE Reps, Management | Update of risks
6 | 2022-06-30 | HSE Dept, SHE Reps | Update of type of task; include heirachy of controls
7 | 2023-01-09 | HSE Dept, Admin and Operations staff | Update of risks
8 | 2023-05-23 | HSE Dept, Machinist | Lathe machine
9 | 2024-04-12 | HSE Dept, CEO, Operations staff | Climate Change

## Tasks
High Risk Activities | Drilling | Office work
| Driving | Stores
| Maintenance | Laying bricks
| Road Works | Paintng
| Building | Cleaning
| Machining | Engine mechanics
| Stores | Changing tyres
| Administrative | Services
Auto electrics
Driving
Refueling
Camping
Cooking
Fire
Working at Heights
Security patrol
Drilling
Loading
Pressure washer
Generator
Mending tyres
Hot work
Grinding
Welding
Machining
Bench drilling